## rak3172sip
Reference	Value	Footprint	Beschreibung	Qty	DNP
C1,C4,C6,C7,C10,C13,C15	100nF	Capacitor_SMD:C_0402_1005Metric	Ceramic Capacitor (generic)	7
C2,C8,C11,C12	1uF	Capacitor_SMD:C_0603_1608Metric	Ceramic Capacitor (generic)	4
C5,C9	4.7uF	Capacitor_SMD:C_0603_1608Metric	Ceramic Capacitor (generic)	2
C14	470nF	Capacitor_SMD:C_0603_1608Metric	Ceramic Capacitor (generic)	1
C17,C18	3.3pF	Capacitor_SMD:C_0402_1005Metric	Ceramic Capacitor (generic)	2
D1	LED	LED_SMD:LED_0603_1608Metric	LED (generic, bright, LowCost)	1
J1	U.FL	Connector_Coaxial:U.FL_Hirose_U.FL-R-SMT-1_Vertical	U.FL socket (generic)	1
L1	8.2nH	Inductor_SMD:L_0402_1005Metric	Inductor Murata LQW15AN	1
L2	15uH	Inductor_SMD:L_0805_2012Metric	Inductor Murata LQM21DN150M70L	1
L3,L4,L5	Bead120	Inductor_SMD:L_0402_1005Metric	FerriteBead Murata MPZ1005S121ETD25	3
R1,R2,R7,R8	10k	Resistor_SMD:R_0402_1005Metric	Resistor 1% (generic)	4
R3	330	Resistor_SMD:R_0402_1005Metric	Resistor 1% (generic)	1
R5	0	Resistor_SMD:R_0603_1608Metric	Resistor 1% (generic)	1
U1	RAK3172-SIP / ST50HE	JoEm:XCVR_RAK3172-SIP_LoRaModule	RAK3172LP-SIP (RAK) or ST50HE (Acsip)	1
Z1,Z2	0	Resistor_SMD:R_0603_1608Metric	Resistor_0_Ohm	2	n.p.
Z3,Z4	tbd	Capacitor_SMD:C_0603_1608Metric	(tbd/n.p./see schematics)	2	n.p.

Remark to U1:
Manufacturer: https://store.rakwireless.com/products/wisduo-module-rak3172-sip?utm_source=RAK3172SiP&utm_medium=Document&utm_campaign=BuyFromStore&_gl=1*4s1qvu*_gcl_au*NTgwNzMwNzU5LjE3NDM3ODI0NjU.&variant=41727631884486
or: https://www.acsip.com.tw/index.php?action=products-detail&fid1=19&fid2=&fid3=&id=35

Version: RAK3172LP-SIP (RAK) or ST50HE (Acsip) – 868MHz - LowPower
Both modules are technically identical!